## C14
|  |  | Example: | [6 empty] | File name: | C14.mippe-gcmc
Molec: | C14 |  | C1 | C2 | C3 | C4 | C5 | C8 | C12 | T[K] | ρL[gcc] | ρV[gcc] | P[Mpa] | Hvap[KJ/mol] | ρL+/- | ρV+/- | P+/- | Hvap+/-
FF name: | mippe |  | mippe | trappe | transff | tamie | mippesl |  |  | 690 | 0.35046 | 0.10311 | 1.5238 | 17.82 | NA | NA | NA | NA
Method: | gcmc |  | gcmc | gemc | itic |  |  |  |  | 680 | 0.37351 | 0.086877 | 1.3411 | 20.853 | NA | NA | NA | NA
[10 empty] | 670 | 0.39693 | 0.071727 | 1.1744 | 24.047 | NA | NA | NA | NA
[10 empty] | 660 | 0.41874 | 0.058857 | 1.0244 | 27.131 | NA | NA | NA | NA
[10 empty] | 650 | 0.4381 | 0.048523 | 0.8904 | 29.917 | NA | NA | NA | NA
[10 empty] | 640 | 0.45522 | 0.040318 | 0.7709 | 32.366 | NA | NA | NA | NA
[10 empty] | 630 | 0.47057 | 0.033706 | 0.6645 | 34.527 | NA | NA | NA | NA
[10 empty] | 620 | 0.4845 | 0.028265 | 0.57 | 36.457 | NA | NA | NA | NA
𝑻 (K) | 𝝆𝑳 (kg/m3) | 𝝆𝑽 (kg/m3) | 𝑷 (bar) | ∆𝑯𝑽 (kJ/mol) | [5 empty] | 610 | 0.49725 | 0.023717 | 0.4863 | 38.206 | NA | NA | NA | NA
690 | 350.462 | 103.114 | 15.238 | 17.82 | [5 empty] | 600 | 0.50914 | 0.019879 | 0.4125 | 39.823 | NA | NA | NA | NA
680 | 373.51 | 86.877 | 13.411 | 20.853 | [5 empty] | 590 | 0.52056 | 0.016619 | 0.3476 | 41.356 | NA | NA | NA | NA
670 | 396.93 | 71.727 | 11.744 | 24.047 | [5 empty] | 580 | 0.53174 | 0.01384 | 0.2909 | 42.831 | NA | NA | NA | NA
660 | 418.74 | 58.857 | 10.244 | 27.131 | [5 empty] | 570 | 0.54266 | 0.011468 | 0.2416 | 44.252 | NA | NA | NA | NA
650 | 438.103 | 48.523 | 8.904 | 29.917 | [5 empty] | 560 | 0.55324 | 0.009447 | 0.1991 | 45.614 | NA | NA | NA | NA
640 | 455.218 | 40.318 | 7.709 | 32.366 | [5 empty] | 550 | 0.56336 | 0.00773 | 0.1626 | 46.907 | NA | NA | NA | NA
630 | 470.574 | 33.706 | 6.645 | 34.527 | [5 empty] | 540 | 0.57295 | 0.006278 | 0.1315 | 48.125 | NA | NA | NA | NA
620 | 484.504 | 28.265 | 5.7 | 36.457 | [5 empty] | 530 | 0.58206 | 0.005058 | 0.1054 | 49.275 | NA | NA | NA | NA
610 | 497.247 | 23.717 | 4.863 | 38.206 | [5 empty] | 520 | 0.59079 | 0.004038 | 0.0835 | 50.372 | NA | NA | NA | NA
600 | 509.135 | 19.879 | 4.125 | 39.823 | [5 empty] | 510 | 0.59914 | 0.003193 | 0.0655 | 51.418 | NA | NA | NA | NA
590 | 520.557 | 16.619 | 3.476 | 41.356 | [5 empty] | 500 | 0.60707 | 0.002498 | 0.0508 | 52.418 | NA | NA | NA | NA
580 | 531.737 | 13.84 | 2.909 | 42.831 | [5 empty] | 490 | 0.61478 | 0.001931 | 0.0389 | 53.41 | NA | NA | NA | NA
570 | 542.664 | 11.468 | 2.416 | 44.252 | [5 empty] | 480 | 0.6222 | 0.001473 | 0.0293 | 54.403 | NA | NA | NA | NA
560 | 553.24 | 9.447 | 1.991 | 45.614 | [5 empty] | 470 | 0.62801 | 0.001109 | 0.0219 | 55.221 | NA | NA | NA | NA
550 | 563.36 | 7.73 | 1.626 | 46.907 | [5 empty] | 460 | 0.63127 | 0.000823 | 0.0161 | 55.711 | NA | NA | NA | NA
540 | 572.949 | 6.278 | 1.315 | 48.125 | [5 empty] | 450 | 0.63271 | 0.000603 | 0.0117 | 55.963 | NA | NA | NA | NA
530 | 582.058 | 5.058 | 1.054 | 49.275 | [5 empty] | 440 | 0.6333 | 0.000436 | 0.0084 | 56.106 | NA | NA | NA | NA
520 | 590.79 | 4.038 | 0.835 | 50.372 | [5 empty] | 430 | 0.63352 | 0.000311 | 0.006 | 56.214 | NA | NA | NA | NA
510 | 599.138 | 3.193 | 0.655 | 51.418 | [5 empty] | 420 | 0.63358 | 0.000218 | 0.0043 | 56.334 | NA | NA | NA | NA
500 | 607.073 | 2.498 | 0.508 | 52.418 | [5 empty] | 410 | 0.63357 | 0.000151 | 0.003 | 56.484 | NA | NA | NA | NA
490 | 614.782 | 1.931 | 0.389 | 53.41 | [5 empty] | 400 | 0.63353 | 0.000102 | 0.0021 | 56.719 | NA | NA | NA | NA
480 | 622.201 | 1.473 | 0.293 | 54.403 | [5 empty] | 0 | 0 | 0 | 0 | 0 | NA | NA | NA | NA
470 | 628.013 | 1.109 | 0.219 | 55.221 | [5 empty] | 0 | 0 | 0 | 0 | 0 | NA | NA | NA | NA
460 | 631.267 | 0.823 | 0.161 | 55.711
450 | 632.711 | 0.603 | 0.117 | 55.963
440 | 633.297 | 0.436 | 0.084 | 56.106
430 | 633.519 | 0.311 | 0.06 | 56.214
420 | 633.583 | 0.218 | 0.043 | 56.334
410 | 633.574 | 0.151 | 0.03 | 56.484
400 | 633.533 | 0.102 | 0.021 | 56.719
Note on D3: Mippe is mippe-gen

## C12
|  |  | Example: | [6 empty] | File name: | C12.mippe-gcmc
Molec: | C12 |  | C1 | C2 | C3 | C4 | C5 | C8 | C12 | T[K] | ρL[gcc] | ρV[gcc] | P[Mpa] | Hvap[KJ/mol] | ρL+/- | ρV+/- | P+/- | Hvap+/-
FF name: | mippe |  | mippe | trappe | transff | tamie | mippesl |  |  | 650 | 0.36123 | 0.094233 | 1.6411 | 17.847 | NA | NA | NA | NA
Method: | gcmc |  | gcmc | gemc | itic |  |  |  |  | 640 | 0.38588 | 0.081059 | 1.4423 | 20.368 | NA | NA | NA | NA
[10 empty] | 630 | 0.41013 | 0.068257 | 1.2587 | 22.978 | NA | NA | NA | NA
[10 empty] | 620 | 0.4322 | 0.05675 | 1.0922 | 25.522 | NA | NA | NA | NA
[10 empty] | 610 | 0.45156 | 0.046992 | 0.943 | 27.893 | NA | NA | NA | NA
[10 empty] | 600 | 0.46861 | 0.03896 | 0.8103 | 30.05 | NA | NA | NA | NA
[10 empty] | 590 | 0.48394 | 0.032385 | 0.6927 | 31.995 | NA | NA | NA | NA
[10 empty] | 580 | 0.49793 | 0.026962 | 0.5889 | 33.752 | NA | NA | NA | NA
𝑻 (K) | 𝝆𝑳 (kg/m3) | 𝝆𝑽 (kg/m3) | 𝑷 (bar) | ∆𝑯𝑽 (kJ/mol) | [5 empty] | 570 | 0.51084 | 0.022446 | 0.4976 | 35.351 | NA | NA | NA | NA
650 | 361.232 | 94.233 | 16.411 | 17.847 | [5 empty] | 560 | 0.5229 | 0.018652 | 0.4177 | 36.825 | NA | NA | NA | NA
640 | 385.879 | 81.059 | 14.423 | 20.368 | [5 empty] | 550 | 0.53435 | 0.015446 | 0.348 | 38.203 | NA | NA | NA | NA
630 | 410.129 | 68.257 | 12.587 | 22.978 | [5 empty] | 540 | 0.54537 | 0.012731 | 0.2877 | 39.51 | NA | NA | NA | NA
620 | 432.201 | 56.75 | 10.922 | 25.522 | [5 empty] | 530 | 0.55607 | 0.010432 | 0.2358 | 40.761 | NA | NA | NA | NA
610 | 451.558 | 46.992 | 9.43 | 27.893 | [5 empty] | 520 | 0.56644 | 0.008491 | 0.1914 | 41.96 | NA | NA | NA | NA
600 | 468.61 | 38.96 | 8.103 | 30.05 | [5 empty] | 510 | 0.57638 | 0.006859 | 0.1539 | 43.1 | NA | NA | NA | NA
590 | 483.938 | 32.385 | 6.927 | 31.995 | [5 empty] | 500 | 0.58591 | 0.005494 | 0.1223 | 44.182 | NA | NA | NA | NA
580 | 497.931 | 26.962 | 5.889 | 33.752 | [5 empty] | 490 | 0.59518 | 0.004361 | 0.0961 | 45.225 | NA | NA | NA | NA
570 | 510.839 | 22.446 | 4.976 | 35.351 | [5 empty] | 480 | 0.60438 | 0.003426 | 0.0745 | 46.244 | NA | NA | NA | NA
560 | 522.901 | 18.652 | 4.177 | 36.825 | [5 empty] | 470 | 0.61341 | 0.002661 | 0.057 | 47.229 | NA | NA | NA | NA
550 | 534.352 | 15.446 | 3.48 | 38.203 | [5 empty] | 460 | 0.62209 | 0.002042 | 0.0428 | 48.162 | NA | NA | NA | NA
540 | 545.374 | 12.731 | 2.877 | 39.51 | [5 empty] | 450 | 0.63051 | 0.001545 | 0.0316 | 49.054 | NA | NA | NA | NA
530 | 556.07 | 10.432 | 2.358 | 40.761 | [5 empty] | 440 | 0.63891 | 0.001152 | 0.0229 | 49.926 | NA | NA | NA | NA
520 | 566.435 | 8.491 | 1.914 | 41.96 | [5 empty] | 0 | 0 | 0 | 0 | 0 | NA | NA | NA | NA
510 | 576.383 | 6.859 | 1.539 | 43.1
500 | 585.906 | 5.494 | 1.223 | 44.182
490 | 595.182 | 4.361 | 0.961 | 45.225
480 | 604.378 | 3.426 | 0.745 | 46.244
470 | 613.407 | 2.661 | 0.57 | 47.229
460 | 622.093 | 2.042 | 0.428 | 48.162
450 | 630.514 | 1.545 | 0.316 | 49.054
440 | 638.906 | 1.152 | 0.229 | 49.926
Note on D3: Mippe is mippe-gen

## C10
|  |  | Example: | [6 empty] | File name: | C10.mippe-gcmc
Molec: | C10 |  | C1 | C2 | C3 | C4 | C5 | C8 | C12 | T[K] | ρL[gcc] | ρV[gcc] | P[Mpa] | Hvap[KJ/mol] | ρL+/- | ρV+/- | P+/- | Hvap+/-
FF name: | mippe |  | mippe | trappe | transff | tamie | mippesl |  |  | 600 | 0.39429 | 0.085557 | 1.6919 | 18.074 | NA | NA | NA | NA
Method: | gcmc |  | gcmc | gemc | itic |  |  |  |  | 590 | 0.41803 | 0.070894 | 1.4716 | 20.57 | NA | NA | NA | NA
[10 empty] | 580 | 0.43938 | 0.058384 | 1.2736 | 22.934 | NA | NA | NA | NA
[10 empty] | 570 | 0.45811 | 0.048211 | 1.097 | 25.062 | NA | NA | NA | NA
[10 empty] | 560 | 0.47477 | 0.040009 | 0.9401 | 26.949 | NA | NA | NA | NA
[10 empty] | 550 | 0.48998 | 0.033308 | 0.801 | 28.636 | NA | NA | NA | NA
[10 empty] | 540 | 0.50404 | 0.02774 | 0.6782 | 30.166 | NA | NA | NA | NA
[10 empty] | 530 | 0.51706 | 0.023056 | 0.5702 | 31.568 | NA | NA | NA | NA
𝑻 (K) | 𝝆𝑳 (kg/m3) | 𝝆𝑽 (kg/m3) | 𝑷 (bar) | ∆𝑯𝑽 (kJ/mol) | [5 empty] | 520 | 0.5292 | 0.01909 | 0.4758 | 32.861 | NA | NA | NA | NA
600 | 394.289 | 85.557 | 16.919 | 18.074 | [5 empty] | 510 | 0.54063 | 0.015727 | 0.394 | 34.066 | NA | NA | NA | NA
590 | 418.032 | 70.894 | 14.716 | 20.57 | [5 empty] | 500 | 0.55162 | 0.01288 | 0.3234 | 35.207 | NA | NA | NA | NA
580 | 439.381 | 58.384 | 12.736 | 22.934 | [5 empty] | 490 | 0.56238 | 0.010478 | 0.2631 | 36.306 | NA | NA | NA | NA
570 | 458.107 | 48.211 | 10.97 | 25.062 | [5 empty] | 480 | 0.5729 | 0.008461 | 0.2119 | 37.368 | NA | NA | NA | NA
560 | 474.774 | 40.009 | 9.401 | 26.949 | [5 empty] | 470 | 0.58304 | 0.006775 | 0.1688 | 38.383 | NA | NA | NA | NA
550 | 489.982 | 33.308 | 8.01 | 28.636 | [5 empty] | 460 | 0.59284 | 0.005377 | 0.1329 | 39.348 | NA | NA | NA | NA
540 | 504.037 | 27.74 | 6.782 | 30.166 | [5 empty] | 450 | 0.60242 | 0.004223 | 0.1033 | 40.268 | NA | NA | NA | NA
530 | 517.062 | 23.056 | 5.702 | 31.568 | [5 empty] | 440 | 0.61166 | 0.003279 | 0.0791 | 41.147 | NA | NA | NA | NA
520 | 529.196 | 19.09 | 4.758 | 32.861 | [5 empty] | 430 | 0.62051 | 0.002514 | 0.0596 | 41.988 | NA | NA | NA | NA
510 | 540.632 | 15.727 | 3.94 | 34.066 | [5 empty] | 420 | 0.62935 | 0.0019 | 0.0442 | 42.818 | NA | NA | NA | NA
500 | 551.623 | 12.88 | 3.234 | 35.207 | [5 empty] | 410 | 0.63835 | 0.001414 | 0.0321 | 43.646 | NA | NA | NA | NA
490 | 562.379 | 10.478 | 2.631 | 36.306 | [5 empty] | 400 | 0.64697 | 0.001033 | 0.0228 | 44.441 | NA | NA | NA | NA
480 | 572.897 | 8.461 | 2.119 | 37.368 | [5 empty] | 390 | 0.65506 | 0.00074 | 0.0158 | 45.175 | NA | NA | NA | NA
470 | 583.039 | 6.775 | 1.688 | 38.383 | [5 empty] | 380 | 0.66316 | 0.000519 | 0.0106 | 45.86 | NA | NA | NA | NA
460 | 592.838 | 5.377 | 1.329 | 39.348 | [5 empty] | 370 | 0.6714 | 0.000355 | 0.0069 | 46.471 | NA | NA | NA | NA
450 | 602.416 | 4.223 | 1.033 | 40.268
440 | 611.662 | 3.279 | 0.791 | 41.147
430 | 620.51 | 2.514 | 0.596 | 41.988
420 | 629.347 | 1.9 | 0.442 | 42.818
410 | 638.35 | 1.414 | 0.321 | 43.646
400 | 646.965 | 1.033 | 0.228 | 44.441
390 | 655.058 | 0.74 | 0.158 | 45.175
380 | 663.164 | 0.519 | 0.106 | 45.86
370 | 671.403 | 0.355 | 0.069 | 46.471
Note on D3: Mippe is mippe-gen

## C8
|  |  | Example: | [6 empty] | File name: | C8.mippe-gcmc
Molec: | C8 |  | C1 | C2 | C3 | C4 | C5 | C8 | C12 | T[K] | ρL[gcc] | ρV[gcc] | P[Mpa] | Hvap[KJ/mol] | ρL+/- | ρV+/- | P+/- | Hvap+/-
FF name: | mippe |  | mippe | trappe | transff | tamie | mippesl |  |  | 550 | 0.39763 | 0.08947 | 1.9649 | 15.27 | NA | NA | NA | NA
Method: | gcmc |  | gcmc | gemc | itic |  |  |  |  | 540 | 0.4205 | 0.07342 | 1.6985 | 17.492 | NA | NA | NA | NA
[10 empty] | 530 | 0.44245 | 0.059669 | 1.4604 | 19.689 | NA | NA | NA | NA
[10 empty] | 520 | 0.4624 | 0.04858 | 1.2493 | 21.71 | NA | NA | NA | NA
[10 empty] | 510 | 0.48028 | 0.039808 | 1.0629 | 23.494 | NA | NA | NA | NA
[10 empty] | 500 | 0.49642 | 0.032787 | 0.8986 | 25.058 | NA | NA | NA | NA
[10 empty] | 490 | 0.51114 | 0.02705 | 0.7543 | 26.446 | NA | NA | NA | NA
[10 empty] | 480 | 0.52461 | 0.022287 | 0.6283 | 27.691 | NA | NA | NA | NA
𝑻 (K) | 𝝆𝑳 (kg/m3) | 𝝆𝑽 (kg/m3) | 𝑷 (bar) | ∆𝑯𝑽 (kJ/mol) | [5 empty] | 470 | 0.53698 | 0.018298 | 0.5188 | 28.82 | NA | NA | NA | NA
550 | 397.631 | 89.47 | 19.649 | 15.27 | [5 empty] | 460 | 0.54852 | 0.014947 | 0.4245 | 29.858 | NA | NA | NA | NA
540 | 420.504 | 73.42 | 16.985 | 17.492 | [5 empty] | 450 | 0.55958 | 0.012133 | 0.3438 | 30.834 | NA | NA | NA | NA
530 | 442.446 | 59.669 | 14.604 | 19.689 | [5 empty] | 440 | 0.57041 | 0.009773 | 0.2753 | 31.767 | NA | NA | NA | NA
520 | 462.402 | 48.58 | 12.493 | 21.71 | [5 empty] | 430 | 0.58107 | 0.007803 | 0.2177 | 32.663 | NA | NA | NA | NA
510 | 480.277 | 39.808 | 10.629 | 23.494 | [5 empty] | 420 | 0.59146 | 0.006165 | 0.1697 | 33.52 | NA | NA | NA | NA
500 | 496.417 | 32.787 | 8.986 | 25.058 | [5 empty] | 410 | 0.60154 | 0.004815 | 0.1303 | 34.339 | NA | NA | NA | NA
490 | 511.137 | 27.05 | 7.543 | 26.446 | [5 empty] | 400 | 0.61138 | 0.003712 | 0.0982 | 35.131 | NA | NA | NA | NA
480 | 524.607 | 22.287 | 6.283 | 27.691 | [5 empty] | 390 | 0.62088 | 0.00282 | 0.0726 | 35.885 | NA | NA | NA | NA
470 | 536.981 | 18.298 | 5.188 | 28.82 | [5 empty] | 380 | 0.62977 | 0.002108 | 0.0523 | 36.57 | NA | NA | NA | NA
460 | 548.524 | 14.947 | 4.245 | 29.858 | [5 empty] | 370 | 0.63812 | 0.001548 | 0.0367 | 37.181 | NA | NA | NA | NA
450 | 559.578 | 12.133 | 3.438 | 30.834 | [5 empty] | 360 | 0.64618 | 0.001115 | 0.0248 | 37.726 | NA | NA | NA | NA
440 | 570.408 | 9.773 | 2.753 | 31.767 | [5 empty] | 350 | 0.65374 | 0.000785 | 0.016 | 38.181 | NA | NA | NA | NA
430 | 581.072 | 7.803 | 2.177 | 32.663 | [5 empty] | 0 | 0 | 0 | 0 | 0 | NA | NA | NA | NA
420 | 591.464 | 6.165 | 1.697 | 33.52 | [5 empty] | 0 | 0 | 0 | 0 | 0 | NA | NA | NA | NA
410 | 601.541 | 4.815 | 1.303 | 34.339
400 | 611.378 | 3.712 | 0.982 | 35.131
390 | 620.878 | 2.82 | 0.726 | 35.885
380 | 629.771 | 2.108 | 0.523 | 36.57
370 | 638.119 | 1.548 | 0.367 | 37.181
360 | 646.175 | 1.115 | 0.248 | 37.726
350 | 653.743 | 0.785 | 0.16 | 38.181
Note on D3: Mippe is mippe-gen

## C6
|  |  | Example: | [6 empty] | File name: | C6.mippe-gcmc
Molec: | C6 |  | C1 | C2 | C3 | C4 | C5 | C8 | C12 | T[K] | ρL[gcc] | ρV[gcc] | P[Mpa] | Hvap[KJ/mol] | ρL+/- | ρV+/- | P+/- | Hvap+/-
FF name: | mippe |  | mippe | trappe | transff | tamie | mippesl |  |  | 500 | 0.36602 | 0.11235 | 2.7697 | 10.594 | NA | NA | NA | NA
Method: | gcmc |  | gcmc | gemc | itic |  |  |  |  | 490 | 0.39586 | 0.090541 | 2.3906 | 12.917 | NA | NA | NA | NA
[10 empty] | 480 | 0.42248 | 0.072249 | 2.0521 | 15.112 | NA | NA | NA | NA
[10 empty] | 470 | 0.44456 | 0.058283 | 1.7529 | 16.972 | NA | NA | NA | NA
[10 empty] | 460 | 0.46347 | 0.047563 | 1.4889 | 18.534 | NA | NA | NA | NA
[10 empty] | 450 | 0.4805 | 0.039028 | 1.2563 | 19.899 | NA | NA | NA | NA
[10 empty] | 440 | 0.49622 | 0.032053 | 1.0522 | 21.125 | NA | NA | NA | NA
[10 empty] | 430 | 0.5109 | 0.02627 | 0.8738 | 22.247 | NA | NA | NA | NA
𝑻 (K) | 𝝆𝑳 (kg/m3) | 𝝆𝑽 (kg/m3) | 𝑷 (bar) | ∆𝑯𝑽 (kJ/mol) | [5 empty] | 420 | 0.52473 | 0.021441 | 0.719 | 23.283 | NA | NA | NA | NA
500 | 366.018 | 112.352 | 27.697 | 10.594 | [5 empty] | 410 | 0.53782 | 0.017397 | 0.5857 | 24.245 | NA | NA | NA | NA
490 | 395.855 | 90.541 | 23.906 | 12.917 | [5 empty] | 400 | 0.55031 | 0.014013 | 0.4717 | 25.146 | NA | NA | NA | NA
480 | 422.477 | 72.249 | 20.521 | 15.112 | [5 empty] | 390 | 0.5622 | 0.01119 | 0.3753 | 25.99 | NA | NA | NA | NA
470 | 444.562 | 58.283 | 17.529 | 16.972 | [5 empty] | 380 | 0.57349 | 0.008846 | 0.2946 | 26.778 | NA | NA | NA | NA
460 | 463.473 | 47.563 | 14.889 | 18.534 | [5 empty] | 370 | 0.58422 | 0.006913 | 0.2279 | 27.514 | NA | NA | NA | NA
450 | 480.498 | 39.028 | 12.563 | 19.899 | [5 empty] | 360 | 0.59437 | 0.005331 | 0.1734 | 28.201 | NA | NA | NA | NA
440 | 496.217 | 32.053 | 10.522 | 21.125 | [5 empty] | 350 | 0.60426 | 0.00405 | 0.1296 | 28.856 | NA | NA | NA | NA
430 | 510.897 | 26.27 | 8.738 | 22.247 | [5 empty] | 340 | 0.61403 | 0.003023 | 0.0949 | 29.489 | NA | NA | NA | NA
420 | 524.727 | 21.441 | 7.19 | 23.283 | [5 empty] | 330 | 0.62344 | 0.002213 | 0.068 | 30.086 | NA | NA | NA | NA
410 | 537.821 | 17.397 | 5.857 | 24.245 | [5 empty] | 320 | 0.6316 | 0.001584 | 0.0476 | 30.596 | NA | NA | NA | NA
400 | 550.308 | 14.013 | 4.717 | 25.146 | [5 empty] | 0 | 0 | 0 | 0 | 0 | NA | NA | NA | NA
390 | 562.197 | 11.19 | 3.753 | 25.99 | [5 empty] | 0 | 0 | 0 | 0 | 0 | NA | NA | NA | NA
380 | 573.494 | 8.846 | 2.946 | 26.778 | [5 empty] | 0 | 0 | 0 | 0 | 0 | NA | NA | NA | NA
370 | 584.216 | 6.913 | 2.279 | 27.514 | [5 empty] | 0 | 0 | 0 | 0 | 0 | NA | NA | NA | NA
360 | 594.369 | 5.331 | 1.734 | 28.201
350 | 604.257 | 4.05 | 1.296 | 28.856
340 | 614.026 | 3.023 | 0.949 | 29.489
330 | 623.44 | 2.213 | 0.68 | 30.086
320 | 631.598 | 1.584 | 0.476 | 30.596
Note on D3: Mippe is mippe-gen

## C5
|  |  | Example: | [6 empty] | File name: | C5.mippe-gcmc
Molec: | C5 |  | C1 | C2 | C3 | C4 | C5 | C8 | C12 | T[K] | ρL[gcc] | ρV[gcc] | P[Mpa] | Hvap[KJ/mol] | ρL+/- | ρV+/- | P+/- | Hvap+/-
FF name: | mippe |  | mippe | trappe | transff | tamie | mippesl |  |  | 470 | 0.3357 | 0.12527 | 3.4723 | 8.115 | NA | NA | NA | NA
Method: | gcmc |  | gcmc | gemc | itic |  |  |  |  | 460 | 0.36446 | 0.10695 | 3.0078 | 9.849 | NA | NA | NA | NA
[10 empty] | 450 | 0.3952 | 0.087481 | 2.5784 | 11.803 | NA | NA | NA | NA
[10 empty] | 440 | 0.42294 | 0.069916 | 2.1931 | 13.724 | NA | NA | NA | NA
[10 empty] | 430 | 0.44581 | 0.05587 | 1.8538 | 15.418 | NA | NA | NA | NA
[10 empty] | 420 | 0.46509 | 0.045037 | 1.5569 | 16.857 | NA | NA | NA | NA
[10 empty] | 410 | 0.48236 | 0.036519 | 1.2978 | 18.106 | NA | NA | NA | NA
[10 empty] | 400 | 0.49828 | 0.029635 | 1.0723 | 19.218 | NA | NA | NA | NA
𝑻 (K) | 𝝆𝑳 (kg/m3) | 𝝆𝑽 (kg/m3) | 𝑷 (bar) | ∆𝑯𝑽 (kJ/mol) | [5 empty] | 390 | 0.51302 | 0.023977 | 0.8773 | 20.221 | NA | NA | NA | NA
470 | 335.698 | 125.273 | 34.723 | 8.115 | [5 empty] | 380 | 0.52665 | 0.019295 | 0.71 | 21.131 | NA | NA | NA | NA
460 | 364.461 | 106.951 | 30.078 | 9.849 | [5 empty] | 370 | 0.53938 | 0.015415 | 0.5678 | 21.965 | NA | NA | NA | NA
450 | 395.2 | 87.481 | 25.784 | 11.803 | [5 empty] | 360 | 0.55156 | 0.012207 | 0.4482 | 22.744 | NA | NA | NA | NA
440 | 422.936 | 69.916 | 21.931 | 13.724 | [5 empty] | 350 | 0.56344 | 0.009565 | 0.3485 | 23.48 | NA | NA | NA | NA
430 | 445.806 | 55.87 | 18.538 | 15.418 | [5 empty] | 340 | 0.57493 | 0.007402 | 0.2665 | 24.171 | NA | NA | NA | NA
420 | 465.089 | 45.037 | 15.569 | 16.857 | [5 empty] | 330 | 0.58592 | 0.005647 | 0.2001 | 24.816 | NA | NA | NA | NA
410 | 482.357 | 36.519 | 12.978 | 18.106 | [5 empty] | 320 | 0.59647 | 0.004236 | 0.147 | 25.422 | NA | NA | NA | NA
400 | 498.285 | 29.635 | 10.723 | 19.218 | [5 empty] | 310 | 0.60683 | 0.003117 | 0.1055 | 26 | NA | NA | NA | NA
390 | 513.022 | 23.977 | 8.773 | 20.221 | [5 empty] | 300 | 0.61816 | 0.002241 | 0.0736 | 26.608 | NA | NA | NA | NA
380 | 526.654 | 19.295 | 7.1 | 21.131 | [5 empty] | 0 | 0 | 0 | 0 | 0 | NA | NA | NA | NA
370 | 539.384 | 15.415 | 5.678 | 21.965 | [5 empty] | 0 | 0 | 0 | 0 | 0 | NA | NA | NA | NA
360 | 551.557 | 12.207 | 4.482 | 22.744 | [5 empty] | 0 | 0 | 0 | 0 | 0 | NA | NA | NA | NA
350 | 563.44 | 9.565 | 3.485 | 23.48 | [5 empty] | 0 | 0 | 0 | 0 | 0 | NA | NA | NA | NA
340 | 574.93 | 7.402 | 2.665 | 24.171 | [5 empty] | 0 | 0 | 0 | 0 | 0 | NA | NA | NA | NA
330 | 585.917 | 5.647 | 2.001 | 24.816
320 | 596.473 | 4.236 | 1.47 | 25.422
310 | 606.834 | 3.117 | 1.055 | 26
300 | 618.164 | 2.241 | 0.736 | 26.608
Note on D3: Mippe is mippe-gen

## C4
|  |  | Example: | [6 empty] | File name: | C4.mippe-gcmc
Molec: | C4 |  | C1 | C2 | C3 | C4 | C5 | C8 | C12 | T[K] | ρL[gcc] | ρV[gcc] | P[Mpa] | Hvap[KJ/mol] | ρL+/- | ρV+/- | P+/- | Hvap+/-
FF name: | mippe |  | mippe | trappe | transff | tamie | mippesl |  |  | 420 | 0.33977 | 0.11144 | 3.639 | 7.89 | NA | NA | NA | NA
Method: | gcmc |  | gcmc | gemc | itic |  |  |  |  | 410 | 0.36782 | 0.094748 | 3.1196 | 9.357 | NA | NA | NA | NA
[10 empty] | 400 | 0.39777 | 0.077419 | 2.6411 | 10.992 | NA | NA | NA | NA
[10 empty] | 390 | 0.4256 | 0.061697 | 2.2129 | 12.625 | NA | NA | NA | NA
[10 empty] | 380 | 0.44931 | 0.048859 | 1.8373 | 14.104 | NA | NA | NA | NA
[10 empty] | 370 | 0.4692 | 0.038815 | 1.5116 | 15.369 | NA | NA | NA | NA
[10 empty] | 360 | 0.48637 | 0.030917 | 1.2312 | 16.444 | NA | NA | NA | NA
[10 empty] | 350 | 0.50182 | 0.02459 | 0.9914 | 17.383 | NA | NA | NA | NA
𝑻 (K) | 𝝆𝑳 (kg/m3) | 𝝆𝑽 (kg/m3) | 𝑷 (bar) | ∆𝑯𝑽 (kJ/mol) | [5 empty] | 340 | 0.51625 | 0.019455 | 0.7881 | 18.229 | NA | NA | NA | NA
420 | 339.772 | 111.441 | 36.39 | 7.89 | [5 empty] | 330 | 0.52995 | 0.015265 | 0.6174 | 19.004 | NA | NA | NA | NA
410 | 367.823 | 94.748 | 31.196 | 9.357 | [5 empty] | 320 | 0.54297 | 0.011847 | 0.4756 | 19.719 | NA | NA | NA | NA
400 | 397.77 | 77.419 | 26.411 | 10.992 | [5 empty] | 310 | 0.55537 | 0.00907 | 0.3596 | 20.38 | NA | NA | NA | NA
390 | 425.604 | 61.697 | 22.129 | 12.625 | [5 empty] | 300 | 0.56719 | 0.006832 | 0.2661 | 20.992 | NA | NA | NA | NA
380 | 449.307 | 48.859 | 18.373 | 14.104 | [5 empty] | 290 | 0.57844 | 0.005049 | 0.1922 | 21.557 | NA | NA | NA | NA
370 | 469.197 | 38.815 | 15.116 | 15.369 | [5 empty] | 280 | 0.5894 | 0.00365 | 0.1349 | 22.088 | NA | NA | NA | NA
360 | 486.37 | 30.917 | 12.312 | 16.444 | [5 empty] | 270 | 0.60033 | 0.002571 | 0.0916 | 22.597 | NA | NA | NA | NA
350 | 501.822 | 24.59 | 9.914 | 17.383 | [5 empty] | 260 | 0.61098 | 0.001757 | 0.0598 | 23.07 | NA | NA | NA | NA
340 | 516.251 | 19.455 | 7.881 | 18.229 | [5 empty] | 0 | 0 | 0 | 0 | 0 | NA | NA | NA | NA
330 | 529.952 | 15.265 | 6.174 | 19.004 | [5 empty] | 0 | 0 | 0 | 0 | 0 | NA | NA | NA | NA
320 | 542.972 | 11.847 | 4.756 | 19.719 | [5 empty] | 0 | 0 | 0 | 0 | 0 | NA | NA | NA | NA
310 | 555.375 | 9.07 | 3.596 | 20.38 | [5 empty] | 0 | 0 | 0 | 0 | 0 | NA | NA | NA | NA
300 | 567.192 | 6.832 | 2.661 | 20.992 | [5 empty] | 0 | 0 | 0 | 0 | 0 | NA | NA | NA | NA
290 | 578.439 | 5.049 | 1.922 | 21.557 | [5 empty] | 0 | 0 | 0 | 0 | 0 | NA | NA | NA | NA
280 | 589.399 | 3.65 | 1.349 | 22.088
270 | 600.329 | 2.571 | 0.916 | 22.597
260 | 610.984 | 1.757 | 0.598 | 23.07
Note on D3: Mippe is mippe-gen

## C3
|  |  | Example: | [6 empty] | File name: | C3.mippe-gcmc
Molec: | C3 |  | C1 | C2 | C3 | C4 | C5 | C8 | C12 | T[K] | ρL[gcc] | ρV[gcc] | P[Mpa] | Hvap[KJ/mol] | ρL+/- | ρV+/- | P+/- | Hvap+/-
FF name: | mippe |  | mippe | trappe | transff | tamie | mippesl |  |  | 370 | 0.31277 | 0.12805 | 4.3775 | 5.447 | NA | NA | NA | NA
Method: | gcmc |  | gcmc | gemc | itic |  |  |  |  | 360 | 0.34925 | 0.10199 | 3.6812 | 7.289 | NA | NA | NA | NA
[10 empty] | 350 | 0.38549 | 0.077365 | 3.059 | 9.243 | NA | NA | NA | NA
[10 empty] | 340 | 0.41332 | 0.059272 | 2.5189 | 10.834 | NA | NA | NA | NA
[10 empty] | 330 | 0.43563 | 0.046244 | 2.0539 | 12.09 | NA | NA | NA | NA
[10 empty] | 320 | 0.45509 | 0.036267 | 1.6552 | 13.143 | NA | NA | NA | NA
[10 empty] | 310 | 0.47222 | 0.028398 | 1.3164 | 14.046 | NA | NA | NA | NA
[10 empty] | 300 | 0.48837 | 0.022105 | 1.0311 | 14.86 | NA | NA | NA | NA
𝑻 (K) | 𝝆𝑳 (kg/m3) | 𝝆𝑽 (kg/m3) | 𝑷 (bar) | ∆𝑯𝑽 (kJ/mol) | [5 empty] | 290 | 0.50349 | 0.017034 | 0.7935 | 15.595 | NA | NA | NA | NA
370 | 312.771 | 128.054 | 43.775 | 5.447 | [5 empty] | 280 | 0.51729 | 0.012953 | 0.5986 | 16.246 | NA | NA | NA | NA
360 | 349.247 | 101.991 | 36.812 | 7.289 | [5 empty] | 270 | 0.53065 | 0.009689 | 0.4415 | 16.85 | NA | NA | NA | NA
350 | 385.491 | 77.365 | 30.59 | 9.243 | [5 empty] | 260 | 0.54386 | 0.007105 | 0.3172 | 17.422 | NA | NA | NA | NA
340 | 413.318 | 59.272 | 25.189 | 10.834 | [5 empty] | 250 | 0.55641 | 0.005088 | 0.2209 | 17.945 | NA | NA | NA | NA
330 | 435.632 | 46.244 | 20.539 | 12.09 | [5 empty] | 240 | 0.56816 | 0.003545 | 0.1482 | 18.415 | NA | NA | NA | NA
320 | 455.087 | 36.267 | 16.552 | 13.143 | [5 empty] | 230 | 0.57933 | 0.002391 | 0.0952 | 18.833 | NA | NA | NA | NA
310 | 472.216 | 28.398 | 13.164 | 14.046 | [5 empty] | 220 | 0.59101 | 0.001551 | 0.0577 | 19.236 | NA | NA | NA | NA
300 | 488.368 | 22.105 | 10.311 | 14.86 | [5 empty] | 210 | 0.60257 | 0.00096 | 0.0323 | 19.59 | NA | NA | NA | NA
290 | 503.491 | 17.034 | 7.935 | 15.595 | [5 empty] | 200 | 0.61154 | 0.000561 | 0.016 | 19.79 | NA | NA | NA | NA
280 | 517.293 | 12.953 | 5.986 | 16.246 | [5 empty] | 0 | 0 | 0 | 0 | 0 | NA | NA | NA | NA
270 | 530.652 | 9.689 | 4.415 | 16.85 | [5 empty] | 0 | 0 | 0 | 0 | 0 | NA | NA | NA | NA
260 | 543.856 | 7.105 | 3.172 | 17.422 | [5 empty] | 0 | 0 | 0 | 0 | 0 | NA | NA | NA | NA
250 | 556.405 | 5.088 | 2.209 | 17.945 | [5 empty] | 0 | 0 | 0 | 0 | 0 | NA | NA | NA | NA
240 | 568.163 | 3.545 | 1.482 | 18.415 | [5 empty] | 0 | 0 | 0 | 0 | 0 | NA | NA | NA | NA
230 | 579.331 | 2.391 | 0.952 | 18.833
220 | 591.007 | 1.551 | 0.577 | 19.236
210 | 602.573 | 0.96 | 0.323 | 19.59
200 | 611.544 | 0.561 | 0.16 | 19.79
Note on D3: Mippe is mippe-gen

## C2
|  |  | Example: | [6 empty] | File name: | C2.mippe-gcmc
Molec: | C2 |  | C1 | C2 | C3 | C4 | C5 | C8 | C12 | T[K] | ρL[gcc] | ρV[gcc] | P[Mpa] | Hvap[KJ/mol] | ρL+/- | ρV+/- | P+/- | Hvap+/-
FF name: | mippe |  | mippe | trappe | transff | tamie | mippesl |  |  | 305 | 0.29983 | 0.11708 | 4.9142 | 4.579 | NA | NA | NA | NA
Method: | gcmc |  | gcmc | gemc | itic |  |  |  |  | 300 | 0.31705 | 0.1038 | 4.445 | 5.331 | NA | NA | NA | NA
[10 empty] | 290 | 0.35432 | 0.076737 | 3.5899 | 7.039 | NA | NA | NA | NA
[10 empty] | 280 | 0.38559 | 0.055916 | 2.8616 | 8.567 | NA | NA | NA | NA
[10 empty] | 270 | 0.41013 | 0.041707 | 2.2506 | 9.739 | NA | NA | NA | NA
[10 empty] | 260 | 0.43063 | 0.031398 | 1.741 | 10.669 | NA | NA | NA | NA
[10 empty] | 250 | 0.44877 | 0.023534 | 1.3208 | 11.453 | NA | NA | NA | NA
[10 empty] | 240 | 0.46557 | 0.017424 | 0.9795 | 12.143 | NA | NA | NA | NA
𝑻 (K) | 𝝆𝑳 (kg/m3) | 𝝆𝑽 (kg/m3) | 𝑷 (bar) | ∆𝑯𝑽 (kJ/mol) | [5 empty] | 230 | 0.48123 | 0.012672 | 0.7073 | 12.758 | NA | NA | NA | NA
305 | 299.827 | 117.078 | 49.142 | 4.579 | [5 empty] | 220 | 0.49555 | 0.009011 | 0.4954 | 13.301 | NA | NA | NA | NA
300 | 317.048 | 103.799 | 44.45 | 5.331 | [5 empty] | 210 | 0.50944 | 0.006228 | 0.3346 | 13.801 | NA | NA | NA | NA
290 | 354.321 | 76.737 | 35.899 | 7.039 | [5 empty] | 200 | 0.5225 | 0.004154 | 0.2165 | 14.249 | NA | NA | NA | NA
280 | 385.593 | 55.916 | 28.616 | 8.567 | [5 empty] | 190 | 0.53506 | 0.002653 | 0.1332 | 14.66 | NA | NA | NA | NA
270 | 410.132 | 41.707 | 22.506 | 9.739 | [5 empty] | 180 | 0.54794 | 0.001606 | 0.077 | 15.061 | NA | NA | NA | NA
260 | 430.632 | 31.398 | 17.41 | 10.669 | [5 empty] | 170 | 0.56045 | 0.00091 | 0.0412 | 15.436 | NA | NA | NA | NA
250 | 448.772 | 23.534 | 13.208 | 11.453 | [5 empty] | 160 | 0.57137 | 0.000476 | 0.02 | 15.748 | NA | NA | NA | NA
240 | 465.57 | 17.424 | 9.795 | 12.143 | [5 empty] | 0 | 0 | 0 | 0 | 0 | NA | NA | NA | NA
230 | 481.226 | 12.672 | 7.073 | 12.758 | [5 empty] | 0 | 0 | 0 | 0 | 0 | NA | NA | NA | NA
220 | 495.55 | 9.011 | 4.954 | 13.301 | [5 empty] | 0 | 0 | 0 | 0 | 0 | NA | NA | NA | NA
210 | 509.441 | 6.228 | 3.346 | 13.801 | [5 empty] | 0 | 0 | 0 | 0 | 0 | NA | NA | NA | NA
200 | 522.503 | 4.154 | 2.165 | 14.249 | [5 empty] | 0 | 0 | 0 | 0 | 0 | NA | NA | NA | NA
190 | 535.06 | 2.653 | 1.332 | 14.66 | [5 empty] | 0 | 0 | 0 | 0 | 0 | NA | NA | NA | NA
180 | 547.943 | 1.606 | 0.77 | 15.061 | [5 empty] | 0 | 0 | 0 | 0 | 0 | NA | NA | NA | NA
170 | 560.451 | 0.91 | 0.412 | 15.436
160 | 571.367 | 0.476 | 0.2 | 15.748
Note on D3: Mippe is mippe-gen

## C1
|  |  | Example: | [6 empty] | File name: | C1.mippe-gcmc
Molec: | C1 |  | C1 | C2 | C3 | C4 | C5 | C8 | C12 | T[K] | ρL[gcc] | ρV[gcc] | P[Mpa] | Hvap[KJ/mol] | ρL+/- | ρV+/- | P+/- | Hvap+/-
FF name: | mippe |  | mippe | trappe | transff | tamie | mippesl |  |  | 190 | 0.23695 | 0.096319 | 4.5239 | 2.57 | NA | NA | NA | NA
Method: | gcmc |  | gcmc | gemc | itic |  |  |  |  | 180 | 0.27952 | 0.058706 | 3.2955 | 4.194 | NA | NA | NA | NA
[10 empty] | 170 | 0.31232 | 0.037427 | 2.3402 | 5.373 | NA | NA | NA | NA
[10 empty] | 165 | 0.32515 | 0.030436 | 1.9464 | 5.798 | NA | NA | NA | NA
[10 empty] | 160 | 0.33672 | 0.024727 | 1.6018 | 6.165 | NA | NA | NA | NA
[10 empty] | 155 | 0.34738 | 0.019984 | 1.3027 | 6.492 | NA | NA | NA | NA
[10 empty] | 150 | 0.3576 | 0.01603 | 1.0457 | 6.792 | NA | NA | NA | NA
[10 empty] | 145 | 0.36747 | 0.01273 | 0.8269 | 7.068 | NA | NA | NA | NA
𝑻 (K) | 𝝆𝑳 (kg/m3) | 𝝆𝑽 (kg/m3) | 𝑷 (bar) | ∆𝑯𝑽 (kJ/mol) | [5 empty] | 140 | 0.37658 | 0.009986 | 0.643 | 7.314 | NA | NA | NA | NA
190 | 236.947 | 96.319 | 45.239 | 2.57 | [5 empty] | 135 | 0.38536 | 0.007721 | 0.4909 | 7.541 | NA | NA | NA | NA
180 | 279.516 | 58.706 | 32.955 | 4.194 | [5 empty] | 130 | 0.39347 | 0.005873 | 0.3669 | 7.744 | NA | NA | NA | NA
170 | 312.322 | 37.427 | 23.402 | 5.373 | [5 empty] | 125 | 0.4012 | 0.004383 | 0.2679 | 7.929 | NA | NA | NA | NA
165 | 325.153 | 30.436 | 19.464 | 5.798 | [5 empty] | 120 | 0.40974 | 0.003197 | 0.1902 | 8.12 | NA | NA | NA | NA
160 | 336.721 | 24.727 | 16.018 | 6.165 | [5 empty] | 115 | 0.41805 | 0.002267 | 0.1307 | 8.297 | NA | NA | NA | NA
155 | 347.379 | 19.984 | 13.027 | 6.492 | [5 empty] | 110 | 0.42543 | 0.001555 | 0.0865 | 8.451 | NA | NA | NA | NA
150 | 357.599 | 16.03 | 10.457 | 6.792 | [5 empty] | 105 | 0.42997 | 0.001026 | 0.0549 | 8.544 | NA | NA | NA | NA
145 | 367.471 | 12.73 | 8.269 | 7.068 | [5 empty] | 100 | 0.43171 | 0.00065 | 0.0333 | 8.571 | NA | NA | NA | NA
140 | 376.584 | 9.986 | 6.43 | 7.314 | [5 empty] | 0 | 0 | 0 | 0 | 0 | NA | NA | NA | NA
135 | 385.355 | 7.721 | 4.909 | 7.541 | [5 empty] | 0 | 0 | 0 | 0 | 0 | NA | NA | NA | NA
130 | 393.468 | 5.873 | 3.669 | 7.744 | [5 empty] | 0 | 0 | 0 | 0 | 0 | NA | NA | NA | NA
125 | 401.204 | 4.383 | 2.679 | 7.929 | [5 empty] | 0 | 0 | 0 | 0 | 0 | NA | NA | NA | NA
120 | 409.737 | 3.197 | 1.902 | 8.12 | [5 empty] | 0 | 0 | 0 | 0 | 0 | NA | NA | NA | NA
115 | 418.053 | 2.267 | 1.307 | 8.297 | [5 empty] | 0 | 0 | 0 | 0 | 0 | NA | NA | NA | NA
110 | 425.428 | 1.555 | 0.865 | 8.451
105 | 429.969 | 1.026 | 0.549 | 8.544
100 | 431.713 | 0.65 | 0.333 | 8.571
Note on D3: Mippe is mippe-gen

## template
|  |  | Example: | [6 empty] | File name: | .-
Molec: |  |  | C1 | C2 | C3 | C4 | C5 | C8 | C12 | T[K] | ρL[gcc] | ρV[gcc] | P[Mpa] | Hvap[KJ/mol] | ρL+/- | ρV+/- | P+/- | Hvap+/-
FF name: |  |  | mippe | trappe | transff | tamie | mippesl |  |  | 0 | 0 | 0 | 0 | 0 | NA | NA | NA | NA
Method: |  |  | gcmc | gemc | itic |  |  |  |  | 0 | 0 | 0 | 0 | 0 | NA | NA | NA | NA
[10 empty] | 0 | 0 | 0 | 0 | 0 | NA | NA | NA | NA
[10 empty] | 0 | 0 | 0 | 0 | 0 | NA | NA | NA | NA
[10 empty] | 0 | 0 | 0 | 0 | 0 | NA | NA | NA | NA
[10 empty] | 0 | 0 | 0 | 0 | 0 | NA | NA | NA | NA
[10 empty] | 0 | 0 | 0 | 0 | 0 | NA | NA | NA | NA
[10 empty] | 0 | 0 | 0 | 0 | 0 | NA | NA | NA | NA
𝑻 (K) | 𝝆𝑳 (kg/m3) | 𝝆𝑽 (kg/m3) | 𝑷 (bar) | ∆𝑯𝑽 (kJ/mol) | [5 empty] | 0 | 0 | 0 | 0 | 0 | NA | NA | NA | NA
[10 empty] | 0 | 0 | 0 | 0 | 0 | NA | NA | NA | NA
[10 empty] | 0 | 0 | 0 | 0 | 0 | NA | NA | NA | NA
[10 empty] | 0 | 0 | 0 | 0 | 0 | NA | NA | NA | NA
[10 empty] | 0 | 0 | 0 | 0 | 0 | NA | NA | NA | NA
[10 empty] | 0 | 0 | 0 | 0 | 0 | NA | NA | NA | NA
[10 empty] | 0 | 0 | 0 | 0 | 0 | NA | NA | NA | NA
[10 empty] | 0 | 0 | 0 | 0 | 0 | NA | NA | NA | NA
[10 empty] | 0 | 0 | 0 | 0 | 0 | NA | NA | NA | NA
[10 empty] | 0 | 0 | 0 | 0 | 0 | NA | NA | NA | NA
[10 empty] | 0 | 0 | 0 | 0 | 0 | NA | NA | NA | NA
[10 empty] | 0 | 0 | 0 | 0 | 0 | NA | NA | NA | NA
[10 empty] | 0 | 0 | 0 | 0 | 0 | NA | NA | NA | NA
[10 empty] | 0 | 0 | 0 | 0 | 0 | NA | NA | NA | NA
[10 empty] | 0 | 0 | 0 | 0 | 0 | NA | NA | NA | NA
Note on D3: Mippe is mippe-gen

## SI
Supplementary Information: Mie Potentials for High Accuracy Phase Equilibria Calculations Jeffrey J. Potoff and Damien A. Bernard-Brunel Department of Chemical Engineering and Materials Science, Wayne State University, Detroit, MI 48202 September 17, 2009
400
350
300
250
200
150
|  | 100 0 |  |  | 100 200 300 400 500 600  [kg/m3]
Figure 1: Vapor-liquid coexistence curves predicted by Mie potentials with various repulsion exponents. Line (experiment) [1, 2], triangle (n = 9), square (n = 14), circle(n = 16), diamonds(n = 18), stars(n = 12, TraPPE-UA) [3]. The predictions of the TraPPE-UA force field should considered the best fit possible using n = 12.
400
350
300
250
200
150
|  | 100 0 |  |  | 200 400 600 800  (kg/m3)
Figure 2: Vapor-liquid coexistence curves predicted by this work for n-propane (circle), TraPPE-UA (square) [3], Gordon (diamond) [4], and exponential-6 (triangle) [5]. Line rep- resents experimental data [1, 2]. 4
3
2
1
0
-1
-2
-3 0.002 0.003 0.004 0.005 0.006 1/T [K-1]
Figure 3: Vapor pressures predicted by this work for n-propane (circle), TraPPE-UA (square) [3], Gordon (diamond) [4], and exponential-6 (triangle) [5]. Line represents experimental data [1, 2].
500
450
400
350
300
250
|  | 200 0 |  |  | 100 200 300 400 500 600 700  (kg/m3)
Figure 4: Vapor-liquid coexistence curves predicted by this work for n-pentane (circle), TraPPE-UA (square) [3], Gordon (diamond) [4], exponential-6 (triangle up) [5], and OPPE (triangle down) [6]. Line represents experimental data [1, 2]. 4
3
2
1
0
-1
-2 0.002 0.0025 0.003 0.0035 0.004 1/T [K-1]
Figure 5: Vapor pressures predicted by this work for n-pentane (circle), TraPPE-UA (square) [3], Gordon (diamond) [4], exponential-6 (triangle up) [5], and OPPE (triangle down) [6]. Line represents experimental data [1, 2].
700
650
600
550
500
450
|  | 400 0 |  |  | 100 200 300 400 500 600 700  (kg/m3)
Figure 6: Vapor-liquid coexistence predicted by this work for n-dodecane (circle), TraPPE- UA (square) [3], exponential-6 (triangle up) [5], and OPPE (triangle down) [6]. Line repre- sents experimental data [1, 2]. 3
2
1
0
-1
-2
-3 0.001 0.0015 0.002 0.0025 0.003 1/T [K-1]
Figure 7: Vapor pressures predicted by this work for n-dodecane (circle), TraPPE-UA (square) [3], exponential-6 (triangle up) [5], and OPPE (triangle down) [6]. Line represents experimental data [1, 2].
600
500
400
300 200
100
0 500 1000 1500 2000  (kg/m3)
Figure 8: Vapor-liquid coexistence predicted by this work for selected perfluorocarbons (cir- cle), TraPPE-UA (diamond) [7]. Line represents experimental data [2, 14, 17, 18, 25, 26].
4
2
0
-2
-4 0 0.001 0.002 0.003 0.004 0.005 0.006 0.007 1/T (K-1)
Figure 9: Vapor pressures predicted by this work for selected perfluorocarbons (circle), TraPPE-UA (diamond) [7]. Line represents experimental data [2, 14, 17, 18, 25, 26].
Table 1: Densities and heats of vaporization for selected perfluorocarbons predicted from NPT simulations at 1 atm
density (g/cm3) ∆Hv (kJ/mol)
| Compound |  |  |  |  | T (K) |  | calcd |  | expt [8–24] |  | calcd |  | expt [8–24]
| CF4 |  |  |  |  | 145.13 |  | 1.598 |  | 1.608 |  | 12.01(4) |  | 12.55
| C2F6 |  |  |  |  | 195.05 |  | 1.61 |  | 1.59 |  | 15.83(5) |  | 16.15
| C3F8 |  |  |  |  | 236.5 |  | 1.609 |  | 1.6 |  | 19.16(2) |  | 19.63
| C4F10 |  |  |  |  | 273.15 |  | 1.601 |  | 1.6 |  | 22.32(2) |  | 22.84
| C5F12 |  |  |  |  | 298.15 |  | 1.607 |  | 1.6 |  | 25.74(4) |  | 26.99
| C6F14 |  |  |  |  | 298.15 |  | 1.687 |  | 1.675 |  | 30.64(9) |  | 31.42
Table 2: Selected phase coexistence data predicted for methane by grand canonical histogram-reweighting Monte Carlo simulations.
|  | T (K) |  |  |  | ρl (kg/m3) |  |  | ρv (kg/m3) |  | P (bar) |  | ∆Hv [kJ/mol]
|  | 190 |  |  |  | 236.947 |  |  | 96.319 |  | 45.239 |  | 2.57
|  | 180 |  |  |  | 279.516 |  |  | 58.706 |  | 32.955 |  | 4.194
|  | 170 |  |  |  | 312.322 |  |  | 37.427 |  | 23.402 |  | 5.373
|  | 165 |  |  |  | 325.153 |  |  | 30.436 |  | 19.464 |  | 5.798
|  | 160 |  |  |  | 336.721 |  |  | 24.727 |  | 16.018 |  | 6.165
|  | 155 |  |  |  | 347.379 |  |  | 19.984 |  | 13.027 |  | 6.492
|  | 150 |  |  |  | 357.599 |  |  | 16.03 |  | 10.457 |  | 6.792
|  | 145 |  |  |  | 367.471 |  |  | 12.73 |  | 8.269 |  | 7.068
|  | 140 |  |  |  | 376.584 |  |  | 9.986 |  | 6.43 |  | 7.314
|  | 135 |  |  |  | 385.355 |  |  | 7.721 |  | 4.909 |  | 7.541
|  | 130 |  |  |  | 393.468 |  |  | 5.873 |  | 3.669 |  | 7.744
|  | 125 |  |  |  | 401.204 |  |  | 4.383 |  | 2.679 |  | 7.929
|  | 120 |  |  |  | 409.737 |  |  | 3.197 |  | 1.902 |  | 8.12
|  | 115 |  |  |  | 418.053 |  |  | 2.267 |  | 1.307 |  | 8.297
|  | 110 |  |  |  | 425.428 |  |  | 1.555 |  | 0.865 |  | 8.451
|  | 105 |  |  |  | 429.969 |  |  | 1.026 |  | 0.549 |  | 8.544
|  | 100 |  |  |  | 431.713 |  |  | 0.65 |  | 0.333 |  | 8.571
Table 3: Selected phase coexistence data predicted for ethane by grand canonical histogram- reweighting Monte Carlo simulations.
|  | T (K) |  |  |  | ρl (kg/m3) |  |  | ρv (kg/m3) |  | P (bar) |  | ∆Hv [kJ/mol]
|  | 305 |  |  |  | 299.827 |  |  | 117.078 |  | 49.142 |  | 4.579
|  | 300 |  |  |  | 317.048 |  |  | 103.799 |  | 44.45 |  | 5.331
|  | 290 |  |  |  | 354.321 |  |  | 76.737 |  | 35.899 |  | 7.039
|  | 280 |  |  |  | 385.593 |  |  | 55.916 |  | 28.616 |  | 8.567
|  | 270 |  |  |  | 410.132 |  |  | 41.707 |  | 22.506 |  | 9.739
|  | 260 |  |  |  | 430.632 |  |  | 31.398 |  | 17.41 |  | 10.669
|  | 250 |  |  |  | 448.772 |  |  | 23.534 |  | 13.208 |  | 11.453
|  | 240 |  |  |  | 465.57 |  |  | 17.424 |  | 9.795 |  | 12.143
|  | 230 |  |  |  | 481.226 |  |  | 12.672 |  | 7.073 |  | 12.758
|  | 220 |  |  |  | 495.55 |  |  | 9.011 |  | 4.954 |  | 13.301
|  | 210 |  |  |  | 509.441 |  |  | 6.228 |  | 3.346 |  | 13.801
|  | 200 |  |  |  | 522.503 |  |  | 4.154 |  | 2.165 |  | 14.249
|  | 190 |  |  |  | 535.06 |  |  | 2.653 |  | 1.332 |  | 14.66
|  | 180 |  |  |  | 547.943 |  |  | 1.606 |  | 0.77 |  | 15.061
|  | 170 |  |  |  | 560.451 |  |  | 0.91 |  | 0.412 |  | 15.436
|  | 160 |  |  |  | 571.367 |  |  | 0.476 |  | 0.2 |  | 15.748
Table 4: Selected phase coexistence data predicted for propane by grand canonical histogram- reweighting Monte Carlo simulations.
|  | T (K) |  |  |  | ρl (kg/m3) |  |  | ρv (kg/m3) |  | P (bar) |  | ∆Hv [kJ/mol]
|  | 370 |  |  |  | 312.771 |  |  | 128.054 |  | 43.775 |  | 5.447
|  | 360 |  |  |  | 349.247 |  |  | 101.991 |  | 36.812 |  | 7.289
|  | 350 |  |  |  | 385.491 |  |  | 77.365 |  | 30.59 |  | 9.243
|  | 340 |  |  |  | 413.318 |  |  | 59.272 |  | 25.189 |  | 10.834
|  | 330 |  |  |  | 435.632 |  |  | 46.244 |  | 20.539 |  | 12.09
|  | 320 |  |  |  | 455.087 |  |  | 36.267 |  | 16.552 |  | 13.143
|  | 310 |  |  |  | 472.216 |  |  | 28.398 |  | 13.164 |  | 14.046
|  | 300 |  |  |  | 488.368 |  |  | 22.105 |  | 10.311 |  | 14.86
|  | 290 |  |  |  | 503.491 |  |  | 17.034 |  | 7.935 |  | 15.595
|  | 280 |  |  |  | 517.293 |  |  | 12.953 |  | 5.986 |  | 16.246
|  | 270 |  |  |  | 530.652 |  |  | 9.689 |  | 4.415 |  | 16.85
|  | 260 |  |  |  | 543.856 |  |  | 7.105 |  | 3.172 |  | 17.422
|  | 250 |  |  |  | 556.405 |  |  | 5.088 |  | 2.209 |  | 17.945
|  | 240 |  |  |  | 568.163 |  |  | 3.545 |  | 1.482 |  | 18.415
|  | 230 |  |  |  | 579.331 |  |  | 2.391 |  | 0.952 |  | 18.833
|  | 220 |  |  |  | 591.007 |  |  | 1.551 |  | 0.577 |  | 19.236
|  | 210 |  |  |  | 602.573 |  |  | 0.96 |  | 0.323 |  | 19.59
|  | 200 |  |  |  | 611.544 |  |  | 0.561 |  | 0.16 |  | 19.79
Table 5: Selected phase coexistence data predicted for butane by grand canonical histogram- reweighting Monte Carlo simulations.
|  | T (K) |  |  |  | ρl (kg/m3) |  |  | ρv (kg/m3) |  | P (bar) |  | ∆Hv [kJ/mol]
|  | 420 |  |  |  | 339.772 |  |  | 111.441 |  | 36.39 |  | 7.89
|  | 410 |  |  |  | 367.823 |  |  | 94.748 |  | 31.196 |  | 9.357
|  | 400 |  |  |  | 397.77 |  |  | 77.419 |  | 26.411 |  | 10.992
|  | 390 |  |  |  | 425.604 |  |  | 61.697 |  | 22.129 |  | 12.625
|  | 380 |  |  |  | 449.307 |  |  | 48.859 |  | 18.373 |  | 14.104
|  | 370 |  |  |  | 469.197 |  |  | 38.815 |  | 15.116 |  | 15.369
|  | 360 |  |  |  | 486.37 |  |  | 30.917 |  | 12.312 |  | 16.444
|  | 350 |  |  |  | 501.822 |  |  | 24.59 |  | 9.914 |  | 17.383
|  | 340 |  |  |  | 516.251 |  |  | 19.455 |  | 7.881 |  | 18.229
|  | 330 |  |  |  | 529.952 |  |  | 15.265 |  | 6.174 |  | 19.004
|  | 320 |  |  |  | 542.972 |  |  | 11.847 |  | 4.756 |  | 19.719
|  | 310 |  |  |  | 555.375 |  |  | 9.07 |  | 3.596 |  | 20.38
|  | 300 |  |  |  | 567.192 |  |  | 6.832 |  | 2.661 |  | 20.992
|  | 290 |  |  |  | 578.439 |  |  | 5.049 |  | 1.922 |  | 21.557
|  | 280 |  |  |  | 589.399 |  |  | 3.65 |  | 1.349 |  | 22.088
|  | 270 |  |  |  | 600.329 |  |  | 2.571 |  | 0.916 |  | 22.597
|  | 260 |  |  |  | 610.984 |  |  | 1.757 |  | 0.598 |  | 23.07
Table 6: Selected phase coexistence data predicted for pentane by grand canonical histogram- reweighting Monte Carlo simulations.
|  | T (K) |  |  |  | ρl (kg/m3) |  |  | ρv (kg/m3) |  | P (bar) |  | ∆Hv [kJ/mol]
|  | 470 |  |  |  | 335.698 |  |  | 125.273 |  | 34.723 |  | 8.115
|  | 460 |  |  |  | 364.461 |  |  | 106.951 |  | 30.078 |  | 9.849
|  | 450 |  |  |  | 395.2 |  |  | 87.481 |  | 25.784 |  | 11.803
|  | 440 |  |  |  | 422.936 |  |  | 69.916 |  | 21.931 |  | 13.724
|  | 430 |  |  |  | 445.806 |  |  | 55.87 |  | 18.538 |  | 15.418
|  | 420 |  |  |  | 465.089 |  |  | 45.037 |  | 15.569 |  | 16.857
|  | 410 |  |  |  | 482.357 |  |  | 36.519 |  | 12.978 |  | 18.106
|  | 400 |  |  |  | 498.285 |  |  | 29.635 |  | 10.723 |  | 19.218
|  | 390 |  |  |  | 513.022 |  |  | 23.977 |  | 8.773 |  | 20.221
|  | 380 |  |  |  | 526.654 |  |  | 19.295 |  | 7.1 |  | 21.131
|  | 370 |  |  |  | 539.384 |  |  | 15.415 |  | 5.678 |  | 21.965
|  | 360 |  |  |  | 551.557 |  |  | 12.207 |  | 4.482 |  | 22.744
|  | 350 |  |  |  | 563.44 |  |  | 9.565 |  | 3.485 |  | 23.48
|  | 340 |  |  |  | 574.93 |  |  | 7.402 |  | 2.665 |  | 24.171
|  | 330 |  |  |  | 585.917 |  |  | 5.647 |  | 2.001 |  | 24.816
|  | 320 |  |  |  | 596.473 |  |  | 4.236 |  | 1.47 |  | 25.422
|  | 310 |  |  |  | 606.834 |  |  | 3.117 |  | 1.055 |  | 26
|  | 300 |  |  |  | 618.164 |  |  | 2.241 |  | 0.736 |  | 26.608
Table 7: Selected phase coexistence data predicted for hexane by grand canonical histogram- reweighting Monte Carlo simulations.
|  | T (K) |  |  |  | ρl (kg/m3) |  |  | ρv (kg/m3) |  | P (bar) |  | ∆Hv [kJ/mol]
|  | 500 |  |  |  | 366.018 |  |  | 112.352 |  | 27.697 |  | 10.594
|  | 490 |  |  |  | 395.855 |  |  | 90.541 |  | 23.906 |  | 12.917
|  | 480 |  |  |  | 422.477 |  |  | 72.249 |  | 20.521 |  | 15.112
|  | 470 |  |  |  | 444.562 |  |  | 58.283 |  | 17.529 |  | 16.972
|  | 460 |  |  |  | 463.473 |  |  | 47.563 |  | 14.889 |  | 18.534
|  | 450 |  |  |  | 480.498 |  |  | 39.028 |  | 12.563 |  | 19.899
|  | 440 |  |  |  | 496.217 |  |  | 32.053 |  | 10.522 |  | 21.125
|  | 430 |  |  |  | 510.897 |  |  | 26.27 |  | 8.738 |  | 22.247
|  | 420 |  |  |  | 524.727 |  |  | 21.441 |  | 7.19 |  | 23.283
|  | 410 |  |  |  | 537.821 |  |  | 17.397 |  | 5.857 |  | 24.245
|  | 400 |  |  |  | 550.308 |  |  | 14.013 |  | 4.717 |  | 25.146
|  | 390 |  |  |  | 562.197 |  |  | 11.19 |  | 3.753 |  | 25.99
|  | 380 |  |  |  | 573.494 |  |  | 8.846 |  | 2.946 |  | 26.778
|  | 370 |  |  |  | 584.216 |  |  | 6.913 |  | 2.279 |  | 27.514
|  | 360 |  |  |  | 594.369 |  |  | 5.331 |  | 1.734 |  | 28.201
|  | 350 |  |  |  | 604.257 |  |  | 4.05 |  | 1.296 |  | 28.856
|  | 340 |  |  |  | 614.026 |  |  | 3.023 |  | 0.949 |  | 29.489
|  | 330 |  |  |  | 623.44 |  |  | 2.213 |  | 0.68 |  | 30.086
|  | 320 |  |  |  | 631.598 |  |  | 1.584 |  | 0.476 |  | 30.596
Table 8: Selected phase coexistence data predicted for octane by grand canonical histogram- reweighting Monte Carlo simulations.
|  | T (K) |  |  |  | ρl (kg/m3) |  |  | ρv (kg/m3) |  | P (bar) |  | ∆Hv [kJ/mol]
|  | 550 |  |  |  | 397.631 |  |  | 89.47 |  | 19.649 |  | 15.27
|  | 540 |  |  |  | 420.504 |  |  | 73.42 |  | 16.985 |  | 17.492
|  | 530 |  |  |  | 442.446 |  |  | 59.669 |  | 14.604 |  | 19.689
|  | 520 |  |  |  | 462.402 |  |  | 48.58 |  | 12.493 |  | 21.71
|  | 510 |  |  |  | 480.277 |  |  | 39.808 |  | 10.629 |  | 23.494
|  | 500 |  |  |  | 496.417 |  |  | 32.787 |  | 8.986 |  | 25.058
|  | 490 |  |  |  | 511.137 |  |  | 27.05 |  | 7.543 |  | 26.446
|  | 480 |  |  |  | 524.607 |  |  | 22.287 |  | 6.283 |  | 27.691
|  | 470 |  |  |  | 536.981 |  |  | 18.298 |  | 5.188 |  | 28.82
|  | 460 |  |  |  | 548.524 |  |  | 14.947 |  | 4.245 |  | 29.858
|  | 450 |  |  |  | 559.578 |  |  | 12.133 |  | 3.438 |  | 30.834
|  | 440 |  |  |  | 570.408 |  |  | 9.773 |  | 2.753 |  | 31.767
|  | 430 |  |  |  | 581.072 |  |  | 7.803 |  | 2.177 |  | 32.663
|  | 420 |  |  |  | 591.464 |  |  | 6.165 |  | 1.697 |  | 33.52
|  | 410 |  |  |  | 601.541 |  |  | 4.815 |  | 1.303 |  | 34.339
|  | 400 |  |  |  | 611.378 |  |  | 3.712 |  | 0.982 |  | 35.131
|  | 390 |  |  |  | 620.878 |  |  | 2.82 |  | 0.726 |  | 35.885
|  | 380 |  |  |  | 629.771 |  |  | 2.108 |  | 0.523 |  | 36.57
|  | 370 |  |  |  | 638.119 |  |  | 1.548 |  | 0.367 |  | 37.181
|  | 360 |  |  |  | 646.175 |  |  | 1.115 |  | 0.248 |  | 37.726
|  | 350 |  |  |  | 653.743 |  |  | 0.785 |  | 0.16 |  | 38.181
Table 9: Selected phase coexistence data predicted for decane by grand canonical histogram- reweighting Monte Carlo simulations.
|  | T (K) |  |  |  | ρl (kg/m3) |  |  | ρv (kg/m3) |  | P (bar) |  | ∆Hv [kJ/mol]
|  | 600 |  |  |  | 394.289 |  |  | 85.557 |  | 16.919 |  | 18.074
|  | 590 |  |  |  | 418.032 |  |  | 70.894 |  | 14.716 |  | 20.57
|  | 580 |  |  |  | 439.381 |  |  | 58.384 |  | 12.736 |  | 22.934
|  | 570 |  |  |  | 458.107 |  |  | 48.211 |  | 10.97 |  | 25.062
|  | 560 |  |  |  | 474.774 |  |  | 40.009 |  | 9.401 |  | 26.949
|  | 550 |  |  |  | 489.982 |  |  | 33.308 |  | 8.01 |  | 28.636
|  | 540 |  |  |  | 504.037 |  |  | 27.74 |  | 6.782 |  | 30.166
|  | 530 |  |  |  | 517.062 |  |  | 23.056 |  | 5.702 |  | 31.568
|  | 520 |  |  |  | 529.196 |  |  | 19.09 |  | 4.758 |  | 32.861
|  | 510 |  |  |  | 540.632 |  |  | 15.727 |  | 3.94 |  | 34.066
|  | 500 |  |  |  | 551.623 |  |  | 12.88 |  | 3.234 |  | 35.207
|  | 490 |  |  |  | 562.379 |  |  | 10.478 |  | 2.631 |  | 36.306
|  | 480 |  |  |  | 572.897 |  |  | 8.461 |  | 2.119 |  | 37.368
|  | 470 |  |  |  | 583.039 |  |  | 6.775 |  | 1.688 |  | 38.383
|  | 460 |  |  |  | 592.838 |  |  | 5.377 |  | 1.329 |  | 39.348
|  | 450 |  |  |  | 602.416 |  |  | 4.223 |  | 1.033 |  | 40.268
|  | 440 |  |  |  | 611.662 |  |  | 3.279 |  | 0.791 |  | 41.147
|  | 430 |  |  |  | 620.51 |  |  | 2.514 |  | 0.596 |  | 41.988
|  | 420 |  |  |  | 629.347 |  |  | 1.9 |  | 0.442 |  | 42.818
|  | 410 |  |  |  | 638.35 |  |  | 1.414 |  | 0.321 |  | 43.646
|  | 400 |  |  |  | 646.965 |  |  | 1.033 |  | 0.228 |  | 44.441
|  | 390 |  |  |  | 655.058 |  |  | 0.74 |  | 0.158 |  | 45.175
|  | 380 |  |  |  | 663.164 |  |  | 0.519 |  | 0.106 |  | 45.86
|  | 370 |  |  |  | 671.403 |  |  | 0.355 |  | 0.069 |  | 46.471
Table 10: Selected phase coexistence data predicted for dodecane by grand canonical histogram-reweighting Monte Carlo simulations.
|  | T (K) |  |  |  | ρl (kg/m3) |  |  | ρv (kg/m3) |  | P (bar) |  | ∆Hv [kJ/mol]
|  | 650 |  |  |  | 361.232 |  |  | 94.233 |  | 16.411 |  | 17.847
|  | 640 |  |  |  | 385.879 |  |  | 81.059 |  | 14.423 |  | 20.368
|  | 630 |  |  |  | 410.129 |  |  | 68.257 |  | 12.587 |  | 22.978
|  | 620 |  |  |  | 432.201 |  |  | 56.75 |  | 10.922 |  | 25.522
|  | 610 |  |  |  | 451.558 |  |  | 46.992 |  | 9.43 |  | 27.893
|  | 600 |  |  |  | 468.61 |  |  | 38.96 |  | 8.103 |  | 30.05
|  | 590 |  |  |  | 483.938 |  |  | 32.385 |  | 6.927 |  | 31.995
|  | 580 |  |  |  | 497.931 |  |  | 26.962 |  | 5.889 |  | 33.752
|  | 570 |  |  |  | 510.839 |  |  | 22.446 |  | 4.976 |  | 35.351
|  | 560 |  |  |  | 522.901 |  |  | 18.652 |  | 4.177 |  | 36.825
|  | 550 |  |  |  | 534.352 |  |  | 15.446 |  | 3.48 |  | 38.203
|  | 540 |  |  |  | 545.374 |  |  | 12.731 |  | 2.877 |  | 39.51
|  | 530 |  |  |  | 556.07 |  |  | 10.432 |  | 2.358 |  | 40.761
|  | 520 |  |  |  | 566.435 |  |  | 8.491 |  | 1.914 |  | 41.96
|  | 510 |  |  |  | 576.383 |  |  | 6.859 |  | 1.539 |  | 43.1
|  | 500 |  |  |  | 585.906 |  |  | 5.494 |  | 1.223 |  | 44.182
|  | 490 |  |  |  | 595.182 |  |  | 4.361 |  | 0.961 |  | 45.225
|  | 480 |  |  |  | 604.378 |  |  | 3.426 |  | 0.745 |  | 46.244
|  | 470 |  |  |  | 613.407 |  |  | 2.661 |  | 0.57 |  | 47.229
|  | 460 |  |  |  | 622.093 |  |  | 2.042 |  | 0.428 |  | 48.162
|  | 450 |  |  |  | 630.514 |  |  | 1.545 |  | 0.316 |  | 49.054
|  | 440 |  |  |  | 638.906 |  |  | 1.152 |  | 0.229 |  | 49.926
Table 11: Selected phase coexistence data predicted for tetradecane by grand canonical histogram-reweighting Monte Carlo simulations.
|  | T (K) |  |  |  | ρl (kg/m3) |  |  | ρv (kg/m3) |  | P (bar) |  | ∆Hv [kJ/mol]
|  | 690 |  |  |  | 350.462 |  |  | 103.114 |  | 15.238 |  | 17.82
|  | 680 |  |  |  | 373.51 |  |  | 86.877 |  | 13.411 |  | 20.853
|  | 670 |  |  |  | 396.93 |  |  | 71.727 |  | 11.744 |  | 24.047
|  | 660 |  |  |  | 418.74 |  |  | 58.857 |  | 10.244 |  | 27.131
|  | 650 |  |  |  | 438.103 |  |  | 48.523 |  | 8.904 |  | 29.917
|  | 640 |  |  |  | 455.218 |  |  | 40.318 |  | 7.709 |  | 32.366
|  | 630 |  |  |  | 470.574 |  |  | 33.706 |  | 6.645 |  | 34.527
|  | 620 |  |  |  | 484.504 |  |  | 28.265 |  | 5.7 |  | 36.457
|  | 610 |  |  |  | 497.247 |  |  | 23.717 |  | 4.863 |  | 38.206
|  | 600 |  |  |  | 509.135 |  |  | 19.879 |  | 4.125 |  | 39.823
|  | 590 |  |  |  | 520.557 |  |  | 16.619 |  | 3.476 |  | 41.356
|  | 580 |  |  |  | 531.737 |  |  | 13.84 |  | 2.909 |  | 42.831
|  | 570 |  |  |  | 542.664 |  |  | 11.468 |  | 2.416 |  | 44.252
|  | 560 |  |  |  | 553.24 |  |  | 9.447 |  | 1.991 |  | 45.614
|  | 550 |  |  |  | 563.36 |  |  | 7.73 |  | 1.626 |  | 46.907
|  | 540 |  |  |  | 572.949 |  |  | 6.278 |  | 1.315 |  | 48.125
|  | 530 |  |  |  | 582.058 |  |  | 5.058 |  | 1.054 |  | 49.275
|  | 520 |  |  |  | 590.79 |  |  | 4.038 |  | 0.835 |  | 50.372
|  | 510 |  |  |  | 599.138 |  |  | 3.193 |  | 0.655 |  | 51.418
|  | 500 |  |  |  | 607.073 |  |  | 2.498 |  | 0.508 |  | 52.418
|  | 490 |  |  |  | 614.782 |  |  | 1.931 |  | 0.389 |  | 53.41
|  | 480 |  |  |  | 622.201 |  |  | 1.473 |  | 0.293 |  | 54.403
|  | 470 |  |  |  | 628.013 |  |  | 1.109 |  | 0.219 |  | 55.221
|  | 460 |  |  |  | 631.267 |  |  | 0.823 |  | 0.161 |  | 55.711
|  | 450 |  |  |  | 632.711 |  |  | 0.603 |  | 0.117 |  | 55.963
|  | 440 |  |  |  | 633.297 |  |  | 0.436 |  | 0.084 |  | 56.106
|  | 430 |  |  |  | 633.519 |  |  | 0.311 |  | 0.06 |  | 56.214
|  | 420 |  |  |  | 633.583 |  |  | 0.218 |  | 0.043 |  | 56.334
|  | 410 |  |  |  | 633.574 |  |  | 0.151 |  | 0.03 |  | 56.484
|  | 400 |  |  |  | 633.533 |  |  | 0.102 |  | 0.021 |  | 56.719
Table 12: Selected phase coexistence data predicted for perfluoromethane by grand canonical histogram-reweighting Monte Carlo simulations.
|  | T (K) |  |  |  | ρl (kg/m3) |  |  | ρv (kg/m3) |  | P (bar) |  | ∆Hv [kJ/mol]
|  | 230 |  |  |  | 852.297 |  |  | 369.699 |  | 39.747 |  | 3.236
|  | 220 |  |  |  | 1000.626 |  |  | 260.039 |  | 29.945 |  | 4.974
|  | 210 |  |  |  | 1146.782 |  |  | 165.892 |  | 21.863 |  | 6.819
|  | 200 |  |  |  | 1250.684 |  |  | 109.779 |  | 15.537 |  | 8.128
|  | 190 |  |  |  | 1334.748 |  |  | 73.208 |  | 10.665 |  | 9.124
|  | 180 |  |  |  | 1400.446 |  |  | 47.991 |  | 7.021 |  | 9.884
|  | 170 |  |  |  | 1464.499 |  |  | 30.378 |  | 4.393 |  | 10.573
|  | 160 |  |  |  | 1524.403 |  |  | 18.274 |  | 2.577 |  | 11.186
|  | 150 |  |  |  | 1579.068 |  |  | 10.292 |  | 1.397 |  | 11.725
|  | 140 |  |  |  | 1640.053 |  |  | 5.297 |  | 0.684 |  | 12.287
Table 13: Selected phase coexistence data predicted for perfluoroethane by grand canonical histogram-reweighting Monte Carlo simulations.
|  | T (K) |  |  |  | ρl (kg/m3) |  |  | ρv (kg/m3) |  | P (bar) |  | ∆Hv [kJ/mol]
|  | 290 |  |  |  | 923.207 |  |  | 332.865 |  | 28.845 |  | 5.131
|  | 280 |  |  |  | 1063.165 |  |  | 232.893 |  | 22.645 |  | 7.368
|  | 270 |  |  |  | 1174.898 |  |  | 161.084 |  | 17.488 |  | 9.288
|  | 260 |  |  |  | 1254.471 |  |  | 115.644 |  | 13.287 |  | 10.648
|  | 250 |  |  |  | 1322.134 |  |  | 83.622 |  | 9.887 |  | 11.747
|  | 240 |  |  |  | 1381.927 |  |  | 59.975 |  | 7.341 |  | 12.623
|  | 230 |  |  |  | 1437.696 |  |  | 42.325 |  | 5.057 |  | 13.25
|  | 220 |  |  |  | 1491.766 |  |  | 29.139 |  | 3.437 |  | 14.032
|  | 210 |  |  |  | 1539.931 |  |  | 19.396 |  | 2.238 |  | 14.709
|  | 200 |  |  |  | 1585.796 |  |  | 12.375 |  | 1.387 |  | 15.338
|  | 190 |  |  |  | 1626.622 |  |  | 7.505 |  | 0.81 |  | 15.899
|  | 180 |  |  |  | 1666.804 |  |  | 4.289 |  | 0.44 |  | 16.439
|  | 170 |  |  |  | 1709.499 |  |  | 2.272 |  | 0.217 |  | 16.893
|  | 160 |  |  |  | 1724.669 |  |  | 1.104 |  | 0.095 |  | 17.169
|  | 150 |  |  |  | 1730.031 |  |  | 0.487 |  | 0.034 |  | 17.162
Table 14: Selected phase coexistence data predicted for perfluoropropane by grand canonical histogram-reweighting Monte Carlo simulations.
|  | T (K) |  |  |  | ρl (kg/m3) |  |  | ρv (kg/m3) |  | P (bar) |  | ∆Hv [kJ/mol]
|  | 330 |  |  |  | 1051.399 |  |  | 251.536 |  | 20.293 |  | 8.41
|  | 320 |  |  |  | 1149.215 |  |  | 179.981 |  | 16.189 |  | 10.55
|  | 310 |  |  |  | 1228.631 |  |  | 131.924 |  | 12.774 |  | 12.26
|  | 300 |  |  |  | 1294.416 |  |  | 98.588 |  | 9.941 |  | 13.603
|  | 290 |  |  |  | 1352.456 |  |  | 73.813 |  | 7.606 |  | 14.738
|  | 280 |  |  |  | 1405.047 |  |  | 54.828 |  | 5.703 |  | 15.733
|  | 270 |  |  |  | 1454.148 |  |  | 40.146 |  | 4.179 |  | 16.634
|  | 260 |  |  |  | 1501.25 |  |  | 28.828 |  | 2.982 |  | 17.471
|  | 250 |  |  |  | 1545.102 |  |  | 20.212 |  | 2.064 |  | 18.233
|  | 240 |  |  |  | 1586.061 |  |  | 13.773 |  | 1.379 |  | 18.93
|  | 230 |  |  |  | 1624.717 |  |  | 9.069 |  | 0.885 |  | 19.572
|  | 220 |  |  |  | 1665.266 |  |  | 5.726 |  | 0.541 |  | 20.228
|  | 210 |  |  |  | 1705.12 |  |  | 3.428 |  | 0.312 |  | 20.877
Table 15: Selected phase coexistence data predicted for perfluorobutane by grand canonical histogram-reweighting Monte Carlo simulations.
|  | T (K) |  |  |  | ρl (kg/m3) |  |  | ρv (kg/m3) |  | P (bar) |  | ∆Hv [kJ/mol]
|  | 400 |  |  |  | 809.11 |  |  | 379.599 |  | 28.913 |  | 5.537
|  | 390 |  |  |  | 876.19 |  |  | 338.88 |  | 24.798 |  | 6.821
|  | 380 |  |  |  | 970.652 |  |  | 285.325 |  | 20.836 |  | 8.596
|  | 370 |  |  |  | 1076.958 |  |  | 225.22 |  | 17.179 |  | 10.675
|  | 360 |  |  |  | 1169.581 |  |  | 171.143 |  | 13.967 |  | 12.697
|  | 350 |  |  |  | 1242.416 |  |  | 129.747 |  | 11.232 |  | 14.434
|  | 340 |  |  |  | 1303.366 |  |  | 99.202 |  | 8.929 |  | 15.888
|  | 330 |  |  |  | 1357.947 |  |  | 76.019 |  | 7.001 |  | 17.145
|  | 320 |  |  |  | 1408.026 |  |  | 57.949 |  | 5.401 |  | 18.265
|  | 310 |  |  |  | 1453.826 |  |  | 43.72 |  | 4.092 |  | 19.27
|  | 300 |  |  |  | 1495.584 |  |  | 32.532 |  | 3.037 |  | 20.172
|  | 290 |  |  |  | 1535.039 |  |  | 23.798 |  | 2.203 |  | 21.004
|  | 280 |  |  |  | 1573.35 |  |  | 17.051 |  | 1.556 |  | 21.793
|  | 270 |  |  |  | 1611.806 |  |  | 11.91 |  | 1.066 |  | 22.567
|  | 260 |  |  |  | 1648.264 |  |  | 8.068 |  | 0.705 |  | 23.29
|  | 250 |  |  |  | 1680.776 |  |  | 5.276 |  | 0.449 |  | 23.934
|  | 240 |  |  |  | 1714.185 |  |  | 3.31 |  | 0.273 |  | 24.592
Table 16: Selected phase coexistence data predicted for perfluoropentane by grand canonical histogram-reweighting Monte Carlo simulations.
|  | T (K) |  |  |  | ρl (kg/m3) |  |  | ρv (kg/m3) |  | P (bar) |  | ∆Hv [kJ/mol]
|  | 420 |  |  |  | 946.091 |  |  | 307.439 |  | 20.03 |  | 8.908
|  | 410 |  |  |  | 1026.727 |  |  | 252.206 |  | 16.81 |  | 10.825
|  | 400 |  |  |  | 1113.426 |  |  | 197.691 |  | 13.921 |  | 12.973
|  | 390 |  |  |  | 1192.799 |  |  | 151.815 |  | 11.404 |  | 15.056
|  | 380 |  |  |  | 1259.71 |  |  | 116.824 |  | 9.251 |  | 16.869
|  | 370 |  |  |  | 1316.176 |  |  | 90.519 |  | 7.424 |  | 18.39
|  | 360 |  |  |  | 1365.208 |  |  | 70.258 |  | 5.885 |  | 19.687
|  | 350 |  |  |  | 1409.863 |  |  | 54.312 |  | 4.601 |  | 20.838
|  | 340 |  |  |  | 1452.733 |  |  | 41.631 |  | 3.54 |  | 21.908
|  | 330 |  |  |  | 1494.024 |  |  | 31.523 |  | 2.675 |  | 22.911
|  | 320 |  |  |  | 1532.812 |  |  | 23.504 |  | 1.98 |  | 23.839
|  | 310 |  |  |  | 1570.172 |  |  | 17.205 |  | 1.432 |  | 24.718
|  | 300 |  |  |  | 1606.748 |  |  | 12.32 |  | 1.009 |  | 25.559
|  | 290 |  |  |  | 1641.776 |  |  | 8.598 |  | 0.691 |  | 26.338
|  | 280 |  |  |  | 1675.166 |  |  | 5.826 |  | 0.457 |  | 27.02
|  | 270 |  |  |  | 1707.821 |  |  | 3.815 |  | 0.292 |  | 27.585
|  | 260 |  |  |  | 1736.248 |  |  | 2.402 |  | 0.178 |  | 28.027
|  | 250 |  |  |  | 1756.071 |  |  | 1.448 |  | 0.104 |  | 28.297
Table 17: Selected phase coexistence data predicted for perfluorohexane by grand canonical histogram-reweighting Monte Carlo simulations.
|  | T (K) |  |  |  | ρl (kg/m3) |  |  | ρv (kg/m3) |  | P (bar) |  | ∆Hv [kJ/mol]
|  | 450 |  |  |  | 950.001 |  |  | 311.801 |  | 17.609 |  | 9.728
|  | 440 |  |  |  | 1034.4 |  |  | 247.338 |  | 14.792 |  | 12.144
|  | 430 |  |  |  | 1119.002 |  |  | 189.672 |  | 12.314 |  | 14.663
|  | 420 |  |  |  | 1192.749 |  |  | 145.726 |  | 10.173 |  | 16.908
|  | 410 |  |  |  | 1253.706 |  |  | 113.626 |  | 8.336 |  | 18.766
|  | 400 |  |  |  | 1305.504 |  |  | 89.365 |  | 6.767 |  | 20.339
|  | 390 |  |  |  | 1351.745 |  |  | 70.341 |  | 5.435 |  | 21.737
|  | 380 |  |  |  | 1394.871 |  |  | 55.125 |  | 4.312 |  | 23.001
|  | 370 |  |  |  | 1436.068 |  |  | 42.859 |  | 3.374 |  | 24.152
|  | 360 |  |  |  | 1475.757 |  |  | 32.973 |  | 2.6 |  | 25.234
|  | 350 |  |  |  | 1514.493 |  |  | 25.042 |  | 1.969 |  | 26.28
|  | 340 |  |  |  | 1549.772 |  |  | 18.736 |  | 1.463 |  | 27.228
|  | 330 |  |  |  | 1580.976 |  |  | 13.783 |  | 1.065 |  | 28.063
|  | 320 |  |  |  | 1612.762 |  |  | 9.941 |  | 0.758 |  | 28.878
|  | 310 |  |  |  | 1645.581 |  |  | 7 |  | 0.526 |  | 29.695
|  | 300 |  |  |  | 1676.635 |  |  | 4.794 |  | 0.355 |  | 30.502
|  | 290 |  |  |  | 1703.623 |  |  | 3.181 |  | 0.232 |  | 31.227
Table 18: Selected phase coexistence data predicted for perfluorooctane by grand canonical histogram-reweighting Monte Carlo simulations.
|  | T (K) |  |  |  | ρl (kg/m3) |  |  | ρv (kg/m3) |  | P (bar) |  | ∆Hv [kJ/mol]
|  | 510 |  |  |  | 891.415 |  |  | 317.399 |  | 16.217 |  | 10.739
|  | 500 |  |  |  | 958.692 |  |  | 270.729 |  | 13.925 |  | 12.82
|  | 490 |  |  |  | 1034.602 |  |  | 221.283 |  | 11.819 |  | 15.247
|  | 480 |  |  |  | 1109.866 |  |  | 175.601 |  | 9.937 |  | 17.79
|  | 470 |  |  |  | 1176.921 |  |  | 138.123 |  | 8.289 |  | 20.179
|  | 460 |  |  |  | 1233.958 |  |  | 109.128 |  | 6.864 |  | 22.26
|  | 450 |  |  |  | 1283.028 |  |  | 86.715 |  | 5.638 |  | 24.042
|  | 440 |  |  |  | 1326.761 |  |  | 69.024 |  | 4.589 |  | 25.602
|  | 430 |  |  |  | 1367.1 |  |  | 54.817 |  | 3.698 |  | 27.014
|  | 420 |  |  |  | 1405.4 |  |  | 43.307 |  | 2.946 |  | 28.327
|  | 410 |  |  |  | 1442.219 |  |  | 33.952 |  | 2.318 |  | 29.566
|  | 400 |  |  |  | 1477.235 |  |  | 26.357 |  | 1.798 |  | 30.726
|  | 390 |  |  |  | 1510.164 |  |  | 20.222 |  | 1.373 |  | 31.807
|  | 380 |  |  |  | 1541.339 |  |  | 15.305 |  | 1.031 |  | 32.819
|  | 370 |  |  |  | 1571.665 |  |  | 11.403 |  | 0.76 |  | 33.792
|  | 360 |  |  |  | 1602.164 |  |  | 8.343 |  | 0.548 |  | 34.756
|  | 350 |  |  |  | 1633.019 |  |  | 5.977 |  | 0.387 |  | 35.724
References [1] Smith, B. D.; Srivastava, R. Thermodynamic Data for Pure Compounds: Part A Hy- drocarbons and Ketones, Elsevier, Amsterdam 1986. [2] Lemmon, E. W.; McLinden M.O.; Friend, D.G. ”Thermophysical Properties of Fluid Systems” in NIST Chemistry WebBook, NIST Standard Reference Database Num- ber 69, Eds. P.J. Linstrom and W.G. Mallard, National Institute of Standards and Technology, Gaithersburg MD, 20899, http://webbook.nist.gov [3] Martin M. G.; Siepmann, J. I. J. Phys. Chem. B 1998, 102, 2569. [4] Gordon, P. A. J. Chem. Phys. 2006, 125, 014504. [5] Errington, J. R.; Panagiotopoulos, A. Z. J. Phys. Chem. B 1999, 103, 6314. [6] Ungerer, P.; Beauvais, C.; Delhommelle, J.; Boutin, A.; Rousseau, B.; Fuchs, A. J. Chem. Phys. 2000, 112, 5499. [7] Zhang, L.; Siepmann, J. I. J. Phys. Chem. B 2005, 109, 2911. [8] Terry, M. J.; Lynch, J. T.; Bunclark, M.; Mansell, K. R.; Staveley, L. A. J. Chem. Thermodyn. 1969, 1, 413. [9] Knobler, C. M.; Pings, C. J. J. Chem. Eng. Data 1965, 10, 129. [10] Boublik, T. Collect, Czech. Commun. 1972, 37, 2499. [11] Maslove, Y. P.; Maslov, P. G. J. Gen. Chem. USSR (Engl. Transl.) 1966, 36, 398. [12] Swarts, F. Bull. Soc. Chim. Belg. 1933, 42, 114. [13] Ruff, O.; Bretschneider, O. Z. Anorg. Allg. Chem. 1933, 210, 173. [14] Brown, J. A. J. Chem. Eng. Data 1963, 8, 106. [15] Martin, J. J. J. Chem. Eng. Data 1962, 7, 68. [16] Bambach, G. Kaeltetechnik 1956, 8, 334. [17] Brown, J. A.; Mears, W. H. J. Phys. Chem. 1958, 62, 960. [18] Barber, J. E.; Cady, G. H. J. Phys. Chem. 1956, 60, 504. [19] Burger, L. L.; Cady, G. H. J. Am. Chem. Soc. 1951, 73, 4243. [20] Basarova, P.; Svobada, V. Fluid Phase Equilibria 1991, 68, 13. [21] Brice, T. J.; Coon, R. I. J. Am. Chem. Soc. 1953, 75, 2921. [22] Dunlap, R. D.; Murphy, C. J.; Bedford, R. G. J. Am. Chem. Soc. 1958, 80, 83.
Table 19: Selected phase coexistence data predicted for perfluoroethane(1)-ethane(2) at 242.93 K by grand canonical histogram-reweighting Monte Carlo simulations. P (bar) x1 y1
[7 empty] | 7.791 |  |  | 0.9988 | 0.9976
[7 empty] | 7.897 |  |  | 0.9885 | 0.9767
[7 empty] | 8.001 |  |  | 0.9789 | 0.957
[7 empty] | 8.118 |  |  | 0.9678 | 0.9356
[7 empty] | 8.197 |  |  | 0.9599 | 0.9214
[7 empty] | 8.293 |  |  | 0.9499 | 0.9041
[7 empty] | 8.409 |  |  | 0.9374 | 0.8833
[7 empty] | 8.551 |  |  | 0.922 | 0.8584
[7 empty] | 8.724 |  |  | 0.903 | 0.8289
[7 empty] | 8.934 |  |  | 0.8792 | 0.7939
[7 empty] | 9.188 |  |  | 0.8486 | 0.7529
[7 empty] | 9.489 |  |  | 0.8081 | 0.7047
[7 empty] | 9.659 |  |  | 0.7839 | 0.6775
[7 empty] | 9.843 |  |  | 0.758 | 0.648
[7 empty] | 10.044 |  |  | 0.7287 | 0.6159
[7 empty] | 10.261 |  |  | 0.6924 | 0.5811
[7 empty] | 10.488 |  |  | 0.6487 | 0.5429
[7 empty] | 10.725 |  |  | 0.6019 | 0.5012
[7 empty] | 10.972 |  |  | 0.5473 | 0.4557
[7 empty] | 11.203 |  |  | 0.4698 | 0.4048
[7 empty] | 11.389 |  |  | 0.3866 | 0.3469
[7 empty] | 11.508 |  |  | 0.2964 | 0.2804
[7 empty] | 11.51 |  |  | 0.188 | 0.2014
[7 empty] | 11.484 |  |  | 0.1659 | 0.1831
[7 empty] | 11.446 |  |  | 0.1432 | 0.1637
[7 empty] | 11.395 |  |  | 0.1195 | 0.1429
[7 empty] | 11.327 |  |  | 0.0961 | 0.1204
[7 empty] | 11.244 |  |  | 0.074 | 0.0963
[7 empty] | 11.147 |  |  | 0.0518 | 0.0705
[7 empty] | 11.031 |  |  | 0.0295 | 0.0424
[7 empty] | 10.894 |  |  | 0.0076 | 0.0118
Table 20: Selected phase coexistence data predicted for perfluoroethane(1)-ethane(2) at 242.93 K by grand canonical histogram-reweighting Monte Carlo simulations with kij = 0.045.
P (bar) x1 y1
[7 empty] | 7.719 |  |  | 0.9992 | 0.9977
[7 empty] | 7.822 |  |  | 0.9937 | 0.9818
[7 empty] | 7.925 |  |  | 0.9881 | 0.9665
[7 empty] | 8.038 |  |  | 0.9818 | 0.9498
[7 empty] | 8.115 |  |  | 0.9774 | 0.9386
[7 empty] | 8.21 |  |  | 0.9719 | 0.9251
[7 empty] | 8.327 |  |  | 0.9651 | 0.9088
[7 empty] | 8.471 |  |  | 0.9567 | 0.8893
[7 empty] | 8.648 |  |  | 0.9462 | 0.866
[7 empty] | 8.866 |  |  | 0.9329 | 0.8384
[7 empty] | 9.133 |  |  | 0.9156 | 0.806
[7 empty] | 9.458 |  |  | 0.8928 | 0.768
[7 empty] | 9.852 |  |  | 0.8629 | 0.7237
[7 empty] | 10.079 |  |  | 0.8446 | 0.699
[7 empty] | 10.327 |  |  | 0.8235 | 0.6723
[7 empty] | 10.598 |  |  | 0.7985 | 0.6436
[7 empty] | 10.893 |  |  | 0.7687 | 0.6126
[7 empty] | 11.209 |  |  | 0.7325 | 0.5792
[7 empty] | 11.543 |  |  | 0.6885 | 0.543
[7 empty] | 11.889 |  |  | 0.6346 | 0.5038
[7 empty] | 12.227 |  |  | 0.5655 | 0.4611
[7 empty] | 12.519 |  |  | 0.4803 | 0.4135
[7 empty] | 12.684 |  |  | 0.3629 | 0.3559
[7 empty] | 12.489 |  |  | 0.2137 | 0.2716
[7 empty] | 12.376 |  |  | 0.1811 | 0.2494
[7 empty] | 12.225 |  |  | 0.1495 | 0.2245
[7 empty] | 12.031 |  |  | 0.1195 | 0.1965
[7 empty] | 11.79 |  |  | 0.0911 | 0.1648
[7 empty] | 11.499 |  |  | 0.0651 | 0.129
[7 empty] | 11.162 |  |  | 0.0411 | 0.0885
[7 empty] | 10.776 |  |  | 0.0171 | 0.0418
[7 empty] | 10.687 |  |  | 0.0123 | 0.0313
[7 empty] | 10.495 |  |  | 0.003 | 0.0084
[23] Kennan, R. P.; Pollack, G. L. J. Chem. Phys. 1988, 89, 517. [24] Stiles, V. E.; Cady, G. H. J. Am. Chem. Soc. 1952, 74, 3771. [25] Crowder, G. A.; Taylor, Z. L.; Reed III, M.; Young, J. A. J. Chem. Eng. Data 1967, 481. [26] Dias, A. M. A.; Caco, A. I.; Coutinho, J. A. P.; Santos, L. M. N. B. F.; Pineiro, M. M.; Vega, L. F.; Costa Gomes, M. F.; Marrucho, I. M. Fluid Phase Equil. 2004, 225, 39.
Expt.
This Work TraPPE-UA
C8F18
C5F12 C2F6
Expt.
This Work TraPPE-UA
C2F6
C5F12
C8F18
0